## Case cost study
Data
Electricity [USD/kWh] | 0.09
Operation [hours/year] | 8000
CASE 1:
Electrical power cost
Duty | Power [kW] | Consumption [kWh] | Cost [USD/year] | FPSO T Oil [C] | FPSO P Oil [bar] | FPSO T Gas [C] | FPSO P Gas [bar]
MPP | 880.2 | 7041600 | 633744 | 33.2 | 71 | 27.5 | 98.9
Oil pump | 2344 | 18752000 | 1687680
Compressor | 280.8 | 2246400 | 202176
Oil DEH | 1067 | 8536000 | 768240
Gas DEH | 165.5 | 1324000 | 119160
Total power | 4737.5 | 37900000 | 3411000
Equipment cost
Description | Cost [USD]
Flowlines and risers | 236838194.5534
MPP | 16000000
Oil pump | 2808585.5038
Compressor | 4572678.2275
Spare MPP | 10000000
Spare oil pump | 1041205.6526
Spare compressor | 1695194.3999
Total equipment cost | 272955858.3372
Total cost | 276366858.3372
CASE 2:
Electrical power cost
Duty | Power [kW] | Consumption [kWh] | Cost [USD/year] | FPSO T Oil [C] | FPSO P Oil [bar] | FPSO T Gas [C] | FPSO P Gas [bar]
Oil pump | 2715 | 21720000 | 1954800 | 30.7 | 66.8 | 37.5 | 119
Compressor | 1135 | 9080000 | 817200
Oil DEH | 599.7 | 4797600 | 431784
Gas DEH | 0 | 0 | 0
Total power | 4449.7 | 35597600 | 3203784
Equipment cost
Description | Cost [USD]
Flowlines and risers | 236838194.5534
Oil pump | 3045354.1
Compressor | 22761554.7199
Spare oil pump | 1128981.0827
Spare compressor | 8438218.9551
Total equipment cost | 272212303.4111
Total cost | 275416087.4111
CASE 3:
Electrical power cost
Duty | Power [kW] | Consumption [kWh] | Cost [USD/year] | FPSO T [C] | FPSO P [bar]
MPP | 2826.1 | 22608800 | 2034792 | 27.8 | 95.6
DEH | 1480 | 11840000 | 1065600
Total power | 4306.1 | 34448800 | 3100392
Equipment cost
Description | Cost [USD]
Flowlines and risers | 164926888.9978
MPP | 32000000
Spare MPP | 10000000
Topside separator | 462182.7149
Total equipment cost | 207389071.7127
Total cost | 210489463.7127
CASE 4:
Electrical power cost
Duty | Power [kW] | Consumption [kWh] | Cost [USD/year] | FPSO T [C] | FPSO P [bar]
Oil pump | 1809.7 | 14477600 | 1302984 | 28.2 | 110.7
Compressor | 1016.4 | 8131200 | 731808
DEH | 1480 | 11840000 | 1065600
Total power | 4306.1 | 34448800 | 3100392
Equipment cost
Description | Cost [USD]
Flowlines and risers | 164926888.9978
Oil pump | 2365921.6143
Compressor | 22035464.9468
Spare oil pump | 877100.2182
Spare compressors | 8169041.1875
Topside separator | 462182.7149
Total equipment cost | 198836599.6795
Total cost | 201936991.6795

## Installation Factors
Factors | f_er | f_p | f_i | f_el | f_c | f_s | f_l | f_m
Value | 0.3 | 0.8 | 0.3 | 0.2 | 0.3 | 0.2 | 0.1 | 1.56
f_inst | 4.208
f_inst_MPP | 1.6

## Full cost calculation
CASE 3:
Price data |  |  |  | Other data
Description | Unit | Unit price |  | Description | Value
Electricity | USD/kWh | 0.09 |  | Operation hrs/yr | 8000
Oil | USD/bbl | 58.6
Gas | USD/MMBtu | 2.56
Consumption/production data and cash flow calculation - Early production
Year | Oil [bbl] | Gas [MMBtu] | Electric power [kWh] | Income oil [USD] | Income gas [USD] | Revenue [USD] | Power expenditure [USD] | Maintenance [USD] | OPEX [USD] | Total cash flow [USD]
1 | 12439104 | 4073025.7571 | 34998400 | 728931494.4 | 10426945.9383 | 739358440.3383 | 3149856 | 14604423.1493 | 17754279.1493 | 721604161.189
2 | 12439104 | 4073025.7571 | 34998400 | 728931494.4 | 10426945.9383 | 739358440.3383 | 3149856 | 14604423.1493 | 17754279.1493 | 721604161.189
3 | 12439104 | 4073025.7571 | 34998400 | 728931494.4 | 10426945.9383 | 739358440.3383 | 3149856 | 14604423.1493 | 17754279.1493 | 721604161.189
4 | 12439104 | 4073025.7571 | 34998400 | 728931494.4 | 10426945.9383 | 739358440.3383 | 3149856 | 14604423.1493 | 17754279.1493 | 721604161.189
5 | 12439104 | 4073025.7571 | 34998400 | 728931494.4 | 10426945.9383 | 739358440.3383 | 3149856 | 14604423.1493 | 17754279.1493 | 721604161.189
6 | 12439104 | 4073025.7571 | 34998400 | 728931494.4 | 10426945.9383 | 739358440.3383 | 3149856 | 14604423.1493 | 17754279.1493 | 721604161.189
Consumption/production data and cash flow calculation - Late production
Year | Oil [bbl] | Gas [MMBtu] | Electric power [kWh] | Income oil [USD] | Income gas [USD] | Revenue [USD] | Power expenditure [USD] | Maintenance [USD] | OPEX [USD] | Total cash flow [USD]
7 | 741716.8 | 139711.2935 | 30279360 | 43464604.48 | 357660.9114 | 43822265.3914 | 2725142.4 | 14604423.1493 | 17329565.5493 | 26492699.8421
8 | 741716.8 | 139711.2935 | 30279360 | 43464604.48 | 357660.9114 | 43822265.3914 | 2725142.4 | 14604423.1493 | 17329565.5493 | 26492699.8421
9 | 741716.8 | 139711.2935 | 30279360 | 43464604.48 | 357660.9114 | 43822265.3914 | 2725142.4 | 14604423.1493 | 17329565.5493 | 26492699.8421
10 | 741716.8 | 139711.2935 | 30279360 | 43464604.48 | 357660.9114 | 43822265.3914 | 2725142.4 | 14604423.1493 | 17329565.5493 | 26492699.8421
Installed Equipment Cost Data |  |  | OSBL Costs
Equipment | Cost USD] |  | Drilling operations
Flowlines w/DEH | 164926888.9978 |  | Subsea production system
Umbilicals | 18893378.5193 |  | Total OSBL | 1000000000
Power cable | 65279723.779
MPP (2 units) | 32000000
Spare MPP (1 unit) | 10000000
PW pump | 418488.7697
Spare PW pump | 155143.1751
Desander | 63359.6223
Hydrocyclone | 351480.1225
4-phase separator | 675795.273
Topsides separator | 462182.7149
Total equipment Cost | 292088462.9858
Total CAPEX | 1292088462.9858

## Investment analysis
CASE 3:
NPV Calculations
Data
Discount rate | Tax
0.1 | 0.35
NPV Calculations
Year | Discounted cashflow [mill. USD] | Accumulative NPV [mill. USD]
0 | -1292.0885 | -1292.0885
1 | 656.0038 | -636.0847
2 | 596.3671 | -39.7176
3 | 542.1519 | 502.4343
4 | 492.8654 | 995.2996
5 | 448.0594 | 1443.359
6 | 407.3267 | 1850.6858
7 | 13.5949 | 1864.2807
8 | 12.359 | 1876.6398
9 | 11.2355 | 1887.8753
10 | 10.2141 | 1898.0893
Return on Investment (RoI)
Calculations
Total investment [USD] | Average after tax CF | ROI [%]
1292088462.9858 | 288313724.8227 | 22.3138
Internal Rate of Return
Data
Internal rate of return
0.51277
Calculations
Year | Discounted cashflow [mill. USD] | Accumulative NPV [mill. USD]
0 | -1292.0885 | -1292.0885
1 | 477.0086 | -815.0799
2 | 315.3213 | -499.7586
3 | 208.4397 | -291.3189
4 | 137.7868 | -153.5321
5 | 91.0825 | -62.4496
6 | 60.2091 | -2.2406
7 | 1.4612 | -0.77934
8 | 0.96592 | 0.18658
9 | 0.63851 | 0.8251
10 | 0.42208 | 1.2472
Cash flow diagram (after tax)
Year | Discounted after tax cashflow [mill. USD] | Accumulative NPV [mill. USD]
0 | -1292.0885 | -1292.0885
1 | 426.4025 | -865.686
2 | 387.6386 | -478.0474
3 | 352.3987 | -125.6487
4 | 320.3625 | 194.7138
5 | 291.2386 | 485.9524
6 | 264.7624 | 750.7148
7 | 8.8367 | 759.5515
8 | 8.0334 | 767.5849
9 | 7.3031 | 774.888
10 | 6.6392 | 781.5271
Pay-Back Time for uneven discounted after-tax cashflows
Calculations
Last period of neg. CF (year) | Abs. value of last neg. CF [USD] | First positive CF [USD] | Payback time [years]
3 | 125.6487 | 194.7138 | 3.6453
Sensitivity Analysis
Scenario Data
| Oil price scenarios | CAPEX scenarios | OPEX scenarios
Change in variable [%] | Cost in USD/bbl | Investment in USD | OPEX early in USD/year | OPEX late in USD/year
-70 | 17.58 | 387967932.3 | 5343353.415 | 5215939.335
-60 | 23.44 | 517290576.4 | 7124471.22 | 6954585.78
-50 | 29.3 | 646613220.5 | 8905589.025 | 8693232.225
-40 | 35.16 | 775935864.6 | 10686706.83 | 10431878.67
-30 | 41.02 | 905258508.7 | 12467824.635 | 12170525.115
-20 | 46.88 | 1034581152.8 | 14248942.44 | 13909171.56
-10 | 52.74 | 1163903796.9 | 16030060.245 | 15647818.005
0 | 58.6 | 1293226441 | 17811178.05 | 17386464.45
10 | 64.46 | 1422549085.1 | 19592295.855 | 19125110.895
20 | 70.32 | 1551871729.2 | 21373413.66 | 20863757.34
30 | 76.18 | 1681194373.3 | 23154531.465 | 22602403.785
40 | 82.04 | 1810517017.4 | 24935649.27 | 24341050.23
50 | 87.9 | 1939839661.5 | 26716767.075 | 26079696.675
60 | 93.76 | 2069162305.6 | 28497884.88 | 27818343.12
70 | 99.62 | 2198484949.7 | 30279002.685 | 29556989.565
Change in variable [%] | NPV | NPV | NPV
-70 | -380.12 | 2801.86 | 1972.68
-60 | -54.87 | 2672.54 | 1961.81
-50 | 270.37 | 2543.22 | 1950.94
-40 | 595.62 | 2413.89 | 1940.08
-30 | 920.86 | 2284.57 | 1929.21
-20 | 1246.11 | 2155.25 | 1918.34
-10 | 1571.36 | 2025.92 | 1907.45
0 | 1896.6 | 1896.6 | 1896.6
10 | 2221.85 | 1767.28 | 1885.73
20 | 2547.09 | 1637.96 | 1874.87
30 | 2872.34 | 1508.63 | 1864
40 | 3197.59 | 1379.31 | 1853.13
50 | 3522.83 | 1249.99 | 1842.26
60 | 3848.08 | 1120.67 | 1831.89
70 | 4172.32 | 991.34 | 1820.52

## __Solver__ (hidden)
20159211445439227571 | TRUE | FALSE | ZFahcOPcILElXgut | 1
1.2472
0.51277
HzAO
aQ==
FALSE

## Power consumption
CASE 3:
Early production
Unit | Consumption [kW]
MPP | 2826.1
DEH | 1480
PW pump | 68.7
Total | 4374.8
Late production
Unit | Consumption [kW]
MPP | 1929.12
DEH | 1205.8
PW pump | 650
Total | 3784.92

## Pumps
CASE 1:
Oil pump
Cost (data from 2007, carbon steel)
Flow [kg/h] | Density [kg/m3] | Flow [L/s] | Power [kW] | Basic Cost [USD] | f_inst | fsub | Cost 2014 [USD] | CEPCI 2007 | CEPCI 2014
209600 | 827.8 | 70.3337 | 2344 | 201605.5676 | 4.208 | 3 | 2808585.5038 | 525.4 | 579.8
Spare oil pump
Cost (data from 2007, carbon steel)
Flow [kg/h] | Density [kg/m3] | Flow [L/s] | Power [kW] | Basic Cost [USD] | fm | fsub | Cost 2014 [USD]
209600 | 827.8 | 70.3337 | 2344 | 201605.5676 | 1.56 | 3 | 1041205.6526
MPP
Cost (data from 2015)
Cost 2014 [USD] |  |  |  |  | f_inst_MPP |  | Cost 2014 [USD]
10000000 |  |  |  |  | 1.6 |  | 16000000
Spare MPP
Cost (data from 2015)
Cost 2014 [USD] | [6 empty] | Cost 2014 [USD]
10000000 |  |  |  |  | 0 |  | 10000000
Water injection pump
Cost (data from 2007, carbon steel)
Flow [kg/h] | Density [kg/m3] | Flow [L/s] | Power [kW] | Basic Cost [USD] | f_ins | fsub | Cost 2014 [USD]
37410 | 1000 | 10.3917 | 82.6 | 32656.6264 | 4.208 | 3 | 454942.4339
Spare Water injection pump
Cost (data from 2007, carbon steel)
Flow [kg/h] | Density [kg/m3] | Flow [L/s] | Power [kW] | Basic Cost [USD] | f_ins | fsub | Cost 2014 [USD]
37410 | 1000 | 10.3917 | 82.6 | 32656.6264 | 1.56 | 3 | 168657.3662
CASE 2:
Oil pump
Cost (data from 2007, carbon steel)
Flow [kg/h] | Density [kg/m3] | Flow [L/s] | Power [kW] | Basic Cost [USD] | f_inst | fsub | Cost 2014 [USD]
209600 | 844 | 68.9837 | 2715 | 218601.2642 | 4.208 | 3 | 3045354.1
Spare Oil pump
Cost (data from 2007, carbon steel)
Flow [kg/h] | Density [kg/m3] | Flow [L/s] | Power [kW] | Basic Cost [USD] | f_inst | fsub | Cost 2014 [USD]
209600 | 844 | 68.9837 | 2715 | 218601.2642 | 1.56 | 3 | 1128981.0827
Water injection pump
Cost (data from 2007, carbon steel)
Flow [kg/h] | Density [kg/m3] | Flow [L/s] | Power [kW] | Basic Cost [USD] | f_inst | fsub | Cost 2014 [USD]
37410 | 1000 | 10.3917 | 68.7 | 30038.6911 | 4.208 | 3 | 418471.7392
Spare Water injection pump
Cost (data from 2007, carbon steel)
Flow [kg/h] | Density [kg/m3] | Flow [L/s] | Power [kW] | Basic Cost [USD] | fm | fsub | Cost 2014 [USD]
37410 | 1000 | 10.3917 | 68.7 | 30038.6911 | 1.56 | 3 | 155136.8615
CASE 3:
Cost (data from 2014)
MPP (two units)
Cost 2015 [USD] |  |  |  |  | f_inst_MPP |  | Cost 2014 [USD]
20000000 |  |  |  |  | 1.6 |  | 32000000
Cost (data from 2014)
Spare MPP
Cost 2015 [USD] | [6 empty] | Cost 2014 [USD]
10000000 |  |  |  |  | 0 |  | 10000000
Water injection pump
Cost (data from 2007, carbon steel)
Flow [kg/h] | Density [kg/m3] | Flow [L/s] | Power [kW] | Basic Cost [USD] | f_inst | fsub | Cost 2014 [USD]
37440 | 1000 | 10.4 | 68.7 | 30039.9136 | 4.208 | 3 | 418488.7697
Spare Water injection pump
Cost (data from 2007, carbon steel)
Flow [kg/h] | Density [kg/m3] | Flow [L/s] | Power [kW] | Basic Cost [USD] | fm | fsub | Cost 2014 [USD]
37440 | 1000 | 10.4 | 68.7 | 30039.9136 | 1.56 | 3 | 155143.1751
CASE 4:
Oil pump
Cost (data from 2007, carbon steel)
Flow [kg/h] | Density [kg/m3] | Flow [L/s] | Power [kW] | Basic Cost [USD] | f_inst | fsub | Cost 2014 [USD]
209600 | 844 | 68.9837 | 1719 | 169830.3182 | 4.208 | 3 | 2365921.6143
Spare Oil pump
Cost (data from 2007, carbon steel)
Flow [kg/h] | Density [kg/m3] | Flow [L/s] | Power [kW] | Basic Cost [USD] | fm | fsub | Cost 2014 [USD]
209600 | 844 | 68.9837 | 1719 | 169830.3182 | 1.56 | 3 | 877100.2182
Water injection pump
Cost (data from 2007, carbon steel)
Flow [kg/h] | Density [kg/m3] | Flow [L/s] | Power [kW] | Basic Cost [USD] | f_inst | fsub | Cost 2014 [USD]
37440 | 1000 | 10.4 | 68.7 | 30039.9136 | 4.208 | 3 | 418488.7697
Spare Water injection pump
Cost (data from 2007, carbon steel)
Flow [kg/h] | Density [kg/m3] | Flow [L/s] | Power [kW] | Basic Cost [USD] | fm | fsub | Cost 2014 [USD]
37440 | 1000 | 10.4 | 68.7 | 30039.9136 | 1.56 | 3 | 155143.1751
Note on H6: Including module, engineering, construction for subsea and customization.
Note on H11: Including module, engineering, construction for subsea and customization.

## Compressors
CASE 1
Compressor
Cost (data from 2007, carbon steel)
Power [kW] | Basic Cost [USD] | f_inst | fsub | Cost 2014 [USD] | CEPCI 2007 | CEPCI 2014
280.8 | 984706.417 | 4.208 | 3 | 4572678.2275 | 525.4 | 579.8
Spare compressor
Cost (data from 2007, carbon steel)
Power [kW] | Basic Cost [USD] | fm | fsub | Cost 2014 [USD]
280.8 | 984706.417 | 1.56 | 3 | 1695194.3999
CASE 2
Compressor
Cost (data from 2007, carbon steel)
Power [kW] | Basic Cost [USD] | f_inst | fsub | Cost 2014 [USD]
1135.3 | 1633867.3515 | 4.208 | 3 | 22761554.7199
Spare compressor
Cost (data from 2007, carbon steel)
Power [kW] | Basic Cost [USD] | fm | fsub | Cost 2014 [USD]
1135.3 | 1633867.3515 | 1.56 | 3 | 8438218.9551
CASE 3
No compressor in design.
Case 4
Compressor
Cost (data from 2007, carbon steel)
Power [kW] | Basic Cost [USD] | f_inst | fsub | Cost 2014 [USD]
1050.4 | 1581747.2573 | 4.208 | 3 | 22035464.9468
Spare compressor
Cost (data from 2007, carbon steel)
Power [kW] | Basic Cost [USD] | fm | fsub | Cost 2014 [USD]
1050.4 | 1581747.2573 | 1.56 | 3 | 8169041.1875
Note on E8: Engineering, construction for subsea, customization.
Note on E13: Engineering, construction for subsea, customization.

## Separators
CASE 3:
Topsides separator (horizontal):
Size:
rhol [kg/m3] | rhov [kg/m3] | mv [kg/s] | ml [kg/s] | qv [m3/s] | ql [m3/s] | us [m/s] | Dv [m] | Lv [m] | Al | Vholdup | tholdup_old | tholdup_desired | Dvnew | Lvnew | tholdup_new
834.8 | 81.47 | 2.9167 | 57.7778 | 0.0358 | 0.069212 | 0.80453 | 0.10648 | 0.53238 | 0.0044499 | 0.002369 | 0.034229 | 300 | 2.3323 | 11.6614 | 359.7293
Shell mass
Dv [m] | Lv [m] | S [Pa] | p [Pa] | tw [m] | rho [kg/m3] | mshell [kg]
2.3323 | 11.6614 | 200000000 | 11070000 | 0.066383 | 7800 | 14082.6819
[16 empty] | CEPCI 2007 | CEPCI 2014
Cost (data from 2007, carbon steel) | [15 empty] | 525.4 | 579.8
Basic cost [USD] | f_inst | Cost 2014 [USD]
99529.0424 | 4.208 | 462182.7149
4-Phase separator (horizontal):
Size, max oil:
rhol [kg/m3] | rhov [kg/m3] | mv [kg/s] | ml [kg/s] | qv [m3/s] | ql [m3/s] | us [m/s] | Dv [m] | Lv [m] | Al | Vholdup | tholdup_old | tholdup_desired | Dvnew | Lvnew | tholdup_new
869 | 52.74 | 3.5333 | 67.6694 | 0.066995 | 0.07787 | 1.0409 | 0.12806 | 0.64029 | 0.0064365 | 0.0041212 | 0.052924 | 300 | 2.4187 | 12.0936 | 356.6076
Size, max water:
rhol [kg/m3] | rhov [kg/m3] | mv [kg/s] | ml [kg/s] | qv [m3/s] | ql [m3/s] | us [m/s] | Dv [m] | Lv [m] | Al | Vholdup | tholdup_old | tholdup_desired | Dvnew | Lvnew | tholdup_new
1002 | 18.91 | 0.25808 | 101.4111 | 0.013648 | 0.10121 | 1.9077 | 0.042694 | 0.21347 | 0.00071543 | 0.00015272 | 0.001509 | 300 | 2.3925 | 11.9624 | 265.5442
Max oil and max water give approximately the same separator size. Choosing the largest.
Shell mass
Dv [m] | Lv [m] | tw [m] | rho [kg/m3] | mshell [kg]
2.4187 | 12.0936 | 0.1 | 7800 | 22815.6992
Cost (data from 2007, carbon steel)
Basic cost low [USD] | f_inst | Cost 2014 [USD]
145529.58 | 4.208 | 675795.273
Desander (horizontal):
Size, max sand holdup:
rho [kg/m^3] | Sand per day [kg] | Holdup [days] | Max in desander | Volume [m^3] | Room factor | Tot. volume [m^3] | Diameter [m] | Length [m]
1922 | 100 | 14 | 1400 | 0.72841 | 1.3 | 0.94693 | 0.73796 | 2.2139
Shell mass
Dv [m] | Lv [m] | tw [m] | rho [kg/m3] | mshell[kg]
0.73796 | 2.2139 | 0.1 | 7800 | 1274.3452
Cost (data from 2007, carbon steel)
Basic cost [USD] | f_inst | Cost 2014 [USD]
13644.2198 | 4.208 | 63359.6223
Note on J5: Pressure over 35 bar gives length 5 times the vessel diameter
Note on O5: A exponent of 0.34 is used instead of 0.5 (given in Sinnot&Towler) to reach the desired hold-up time.
Note on C13: Cost factor 22 Cr steel.

## Flowlines and risers
CASE 1&2
Data from 2010.
Flowline | Length [m] | Inner diameter [in.] | Basic cost [USD/m] | Size factor | DEH cost [USD/m] | Coating cost [USD/m] | Flowline cost | CEPCI 2010 | CEPCI 2014
Oil transport, rigid | 150000 | 8 | 230 | 0.57 | 440 | 290 | 129165000 | 550.8 | 579.8
Oil riser, flexible | 510 | 8 | 2300 | 1.1 |  | 290 | 1438200
Gas transport, rigid | 150000 | 4 | 230 | 0.15 | 440 | 150 | 93675000
Gas riser, flexible | 510 | 4 | 2300 | 0.5 |  | 250 | 714000
[6 empty] | Total flowline cost 2014: | 236838194.5534
CASE 3&4
Data from 2010
Flowline | Length [m] | Diameter [in.] | Basic cost [USD/m] | Size factor | DEH cost [USD/m] | Coating cost [USD/m] | Flowline cost
Transport, rigid | 150000 | 10 | 230 | 1 | 440 | 360 | 154500000
Riser, flexible | 510 | 10 | 2300 | 1.7 |  | 360 | 2177700
[6 empty] | Total flowline cost 2014: | 164926888.9978

## Umbilicals
Power cable
Cost (data from 2006)
L[m] | Cost/length [USD/m] | Total cost 2014 [USD] | CEPCI 2006 | CEPCI 2008 | CEPCI 2014
150000 | 375 | 65279723.779 | 499.6 | 575.4 | 579.8
Umbilical
Cost (data from 2008)
L[m] | Cost/length [USD/m] | Total cost 2014 [USD]
150000 | 125 | 18893378.5193

## Hydrocyclone
Reference case
ql [L/s] | CEPCI ref | Cost [USD] | n
50 | 1000 | 38000 | 0.35
Hydrocyclone
Cost (2014)
ql [L/s] | CEPCI 2014 | f_inst | fsub | Cost [USD]
97.5833 | 579.8 | 4.208 | 3 | 351480.1225
Note on B10: The used flowrate is for max. water production (late).